## Sheet1
Customer | Part No | M/c No | Part Name | Operation No | SI.NO | Characteristic (Parameter) | Class | SPEC | Lc | Control limit MIN | Control Limit MAX | Method of Checking | Freq. of Inspn.
XZY | WPA826 | cnc44 | WP Body | OP1020 | 1 | Cavity depth | 33 | 9.500±0.300 | 0.01 | 9.2 | 9.8 | Vernier / Height Gauge | 2
XZY | WPA826 | cnc44 | WP Body | OP1020 | 2 | Cavity depth | 34 | 1.000±0.150 | 0.01 | 0.85 | 1.15 | Vernier / Height Gauge | 2

## Sheet3
Customer | Part No | Part Name | Operation No | SI.NO | Characteristic (Parameter) | Class | SPEC | Lc | Control limit MIN | Control Limit MAX | Method of Checking | Freq. of Inspn.
XZY | WPA828 | WP Body | OP1020 | 4 | Flatness | 39 | 0.050max. | 0.001 | 0 | 0.05 | Electronic Gauge | 2
XZY | WPA828 | WP Body | OP1020 | 5 | M.face finish- Ra | 41 | 3.200 max | 0.001 | 0 | 3.2 | Surf tester | 1
XZY | WPA828 | WP Body | OP1020 | 6 | Seal face Depth | 40 | 4.000±0.100 | ok | 3.9 | 4.1 | Depth gauge | 2
XZY | WPA828 | WP Body | OP1020 | 7 | Seal face finish- Ra |  | 1.600 max | 0.001 | 0 | 1.6 | Surf tester | 1
XZY | WPA828 | WP Body | OP1020 | 8 | Bore diameter <SC> | 27 | 29.923+0.019 | 0.001 | 29.923 | 29.942 | Air plug gauge | 2

## Sheet4
Customer | M/c No | Part No | Part Name | Operation No | SI.NO | Characteristic (Parameter) | Class | SPEC | Lc | Control limit MIN | Control Limit MAX | Method of Checking | Freq. of Inspn.
TVS | cnc44 | WPA829 | WP Body | OP1020 | 9 | Perpendicularity | 29 | 0.100max. | 0.001 | 0 | 0.1 | CMM | 1
TVS | cnc44 | WPA829 | WP Body | OP1020 | 10 | Cylindricity | 31 | 0.01 max | 0.001 | 0 | 0.01 | Roundness Tester / CMM | 1
TVS | cnc44 | WPA829 | WP Body | OP1020 | 11 | B.Bore Roundness | 30 | 0.008max. | 0.001 | 0 | 0.008 | Air plug gauge / Roundness Tester | 1

## Sheet2
M/c No | Part No | Part Name | Operation No | SI.NO | Characteristic (Parameter) | Class | SPEC | Lc | Control limit MIN | Control Limit MAX | Method of Checking | Freq. of Inspn.
cnc44 | WPA827 | WP Body | OP1020 | 1 | Cavity depth | 33 | 9.500±0.300 | 0.01 | 9.2 | 9.8 | Vernier / Height Gauge | 2
cnc44 | WPA827 | WP Body | OP1020 | 2 | Cavity depth | 34 | 1.000±0.150 | 0.01 | 0.85 | 1.15 | Vernier / Height Gauge | 2
cnc44 | WPA827 | WP Body | OP1020 | 3 | Leak hole distance | 52 | 15.500±0.150 | 0.01 | 15.35 | 15.65 | Linear height / CMM | 1
cnc44 | WPA827 | WP Body | OP1020 | 4 | Flatness | 39 | 0.050max. | 0.001 | 0 | 0.05 | Electronic Gauge | 2
cnc44 | WPA827 | WP Body | OP1020 | 5 | M.face finish- Ra | 41 | 3.200 max | 0.001 | 0 | 3.2 | Surf tester | 1
cnc44 | WPA827 | WP Body | OP1020 | 6 | Seal face Depth | 40 | 4.000±0.100 | ok | 3.9 | 4.1 | Depth gauge | 2
cnc44 | WPA827 | WP Body | OP1020 | 7 | Seal face finish- Ra |  | 1.600 max | 0.001 | 0 | 1.6 | Surf tester | 1
cnc44 | WPA827 | WP Body | OP1020 | 8 | Bore diameter <SC> | 27 | 29.923+0.019 | 0.001 | 29.923 | 0.019 | Air plug gauge | 2
cnc44 | WPA827 | WP Body | OP1020 | 9 | Perpendicularity | 29 | 0.100max. | 0.001 | 0 | 0.1 | CMM | 1
cnc44 | WPA827 | WP Body | OP1020 | 10 | Cylindricity | 31 | 0.01 max | 0.001 | 0 | 0.01 | Roundness Tester / CMM | 1
cnc44 | WPA827 | WP Body | OP1020 | 11 | B.Bore Roundness | 30 | 0.008max. | 0.001 | 0 | 0.008 | Air plug gauge / Roundness Tester | 1
cnc44 | WPA827 | WP Body | OP1020 | 12 | B.Bore Finish- Ra | 28 | 1.600max. | 0.001 | 0 | 1.6 | Surf tester | 1
cnc44 | WPA827 | WP Body | OP1020 | 13 | D.H distance (2 holes) |  | 41.80,28.50,43.50,15.0 | 0.001 | 41.8 | ok | CMM/ Position gauge | 1
cnc44 | WPA827 | WP Body | OP1020 | 14 | D.H diameter (2) | 26 | 8.300+0.150 | ok | 8.3 | 8.45 | Plug gauge | 2
cnc44 | WPA827 | WP Body | OP1020 | 15 | D.H Position | 43 | 0.30 max | 0.001 | 0 | 0.3 | CMM/ Position gauge | 1
cnc44 | WPA827 | WP Body | OP1020 | 16 | Total height | 38 | 47.500±0.200 | 0.001 | 47.3 | 47.7 | Linear height/ Depth gauge | 2
cnc44 | WPA827 | WP Body | OP1020 | 17 | M.H. Position | 42 | 0.5 | 0.001 | 0 | 0.5 | Position gauge | 2
cnc44 | WPA827 | WP Body | OP1020 | 18 | Ref. Height | 31 | 14.00 ± 0.29 | 0.01 | 13.71 | 14.29 | Vernier | 1
cnc44 | WPA827 | WP Body | OP1020 | 19 | Bearing bore chamfer length | 53 | 1.3 ± 0.5 | 0.001 | 0.8 | 1.8 | Contour | 1