## OP1010
Sundram Fasteners Limited,
| Autolec Division, Plant - II. |  |  |  |  | Inspector - Inprocess Check Sheet
| Date : | [6 empty] | PART NO: OP1010
PART NAME: COVER PLATE
| M/c No. : | [6 empty] | Operation No. 1010
S. No. | Description |  | Specification (Standard) |  |  | Method of checking | Freq. of Inspn. | Ist Shift |  | 2 nd Shift |  | 3rd Shift
[8 empty] | 1 Half | 2 Half | 1 Half | 2 Half | 1 Half | 2 Half
1 | Crank Bore Diameter |  | 39.3 | ± | 0.05 | Air gauge | 4nos/shift
2 | Crank bore position(89.50/9.0) |  | 0.2 | ref | YXW | P.gauge/CMM | 1no/shift
3 | Machining Ref(9places) |  | 13 | ± | 0.2 | Vernier | 2nos/shift
4 | Mtg.Face Flatness |  | 0.06 |  | max. | Tripad/CMM | 1no/shift
5 | Mtg Face Flatness(Zone) |  | 0.03 |  | max. | Tripad/CMM | 1no/shift
6 | Mtg.Face Flatness)Inlet side) |  | 0.02 |  | max. | Tripad/CMM | 1no/shift
7 | Mounting face roughness |  | Rz 3.2 |  | max. | R.tester | 1no/Day
8 | Mounting Hole Dia(7places) |  | 6.5 | ~ | 7 | Plug gauge | 2nos/shift
9 | Mounting hole position |  | 0.5 |  |  | P.gauge/CMM | 1no/shift
10 | Dowel hole dia(2places) |  | 6.3 | ± | 0.05 | Air gauge | 4nos/shift
11 | Dowel hole position |  | 133.60,12.40 (0.20) |  |  | CMM/Position gauge | 1no/shift
12 | Inlet Hole Dia | SC | 21.3 | + | 0.06 | Air gauge | 4nos/shift
13 | Inlet Hole Depth |  | 6 | ± | 0.3 | Vernier/D.gauge | 2nos/shift
14 | Inlet Bore Dia |  | 17.6 | ± | 0.05 | plug gauge/Vernier | 2nos/shift
15 | Inlet Step Bore Depth |  | 17 | ± | 0.2 | Vernier/D.gauge | 2nos/shift
16 | Inlet position |  | 152.50,26.50 (0.50) |  |  | CMM/Position gauge | 1no/shift
17 | Inlet milling height |  | 48.6 | ± | 0.1 | CMM/L.H | 1no/shift
18 | Thread |  | M6x1.0 |  |  | TPG | 2nos/shift
19 | PlungerStep Dia |  | 15 | ± | 0.1 | Vernier/P.gauge | 2nos/shift
20 | Step dia Depth |  | 7 | ± | 0.2 | Vernier/D.gauge | 2nos/shift
21 | Plunger Bore Dia | SC | 14 | + | 0.021 | Air gauge | 4nos/shift
22 | Plunger Bore Depth from face(58.90+1.5mm) |  | 60.4 | ± | 0.15 | Vernier/D.gauge | 2nos/shift
23 | Plunger bore finish |  | Rz |  | 6.3 | R.tester | 1no/Day
24 | Circlip Groove Dia |  | 15.7 | + | 0.11 | G.vernier/Contour | 1no/shift
25 | Criclip Groove Width |  | 1.15 | + | 0.14 | Contour/w.gauge | 1no/shift
26 | Criclip Groove Depth |  | 1.5 | + | 0.1 | Vernier with circlip | 1no/shift
27 | Drill dia |  | 4 | ± | 0.1 | plug gauge/Vernier | 2nos/shift
28 | Outlet Bore Dia | SC | 17.02 | + | 0.03 | Air gauge | 4nos/shift
29 | Oulet Bore Height |  | 28.3 | ± | 0.075 | Height gauge | 2nos/shift
30 | Outlet Bore Depth |  | 7 | ± | 0.2 | Vernier/D.gauge | 2nos/shift
31 | Diameter |  | Ø 23.435 | .+ | 0.25 | Vernier | 2nos/shift
32 | Outlet Height |  | 30 | - | 0.2 | Height gauge/Vernier/Cmm | 2nos/shift
33 | Outlet position(21.0,1.75) |  | 0.4 | ref | Y,X,W | CMM/Position gauge | 1no/shift
34 | Diameter(Through) |  | 10 | ± | 0.2 | Plug gauge | 2 nos/shift
35 | Ø4.0mm hole position |  | 0.1 | ref | U,V | CMM/Position gauge | 1no/shift
36 | Center distance(M6 to Inlet) |  | 17 | ± | 0.2 | CMM/Position gauge | 1no/shift
Abbrevations | [5 empty] | Remarks |  | OK / NG | OK / NG | OK / NG | OK / NG | OK / NG | OK / NG
NP | No Production |  |  |  |  | QA | Inspected by
SC | Significant Characteristic | [5 empty] | Checked by-
| TAF / P2 / 9.1B JAN-2012(Rev date:06.10.2023) | [5 empty] | Approved by