## Sheet1
M/c No | Part No | Part Name | Operation No | SI.NO | Characteristic (Parameter) | Class | SPEC | Lc | Control limit MIN | Control Limit MAX | Method of Checking | Freq. of Inspn.
CNC80 | WPA827M | WP Body | OP1010 | 1 | Leak Hole Drill Diameter | 50 | 6.000±0.200 | 0.01 | 5.8 | 6.2 | Vernier/ Plug gauge | 2
CNC80 | WPA827M | WP Body | OP1010 | 2 | Leak Hole Drill depth |  | To be open | OK | OK | OK | Visual | 2
CNC80 | WPA827M | WP Body | OP1010 | 3 | Leak Hole distance (M / stock 0.70mm added) |  | 16.200±0.300 | 0.001 | 15.9 | 16.5 | Height gauge | 2
CNC80 | WPA827M | WP Body | OP1010 | 4 | Leak Hole Ball hole diameter | 36 | 6.270+0.040 | 0.001 | OK | ok | Plug gauge | 2
CNC80 | WPA827M | WP Body | OP1010 | 5 | Leak Hole Depth | 51 | 6.000±0.400 | 0.01 | 5.6 | 6.4 | Vernier | 2

## Sheet2
M/c No | Part No | Part Name | Operation No | SI.NO | Characteristic (Parameter) | Class | SPEC | Lc | Control limit MIN | Control Limit MAX | Method of Checking | Freq. of Inspn.
cnc44 | WPA827 | WP Body | OP1020 | 1 | Cavity depth | 33 | 9.500±0.300 | 0.01 | 9.2 | 9.8 | Vernier / Height Gauge | 2
cnc44 | WPA827 | WP Body | OP1020 | 2 | Cavity depth | 34 | 1.000±0.150 | 0.01 | 0.85 | 1.15 | Vernier / Height Gauge | 2
cnc44 | WPA827 | WP Body | OP1020 | 3 | Leak hole distance | 52 | 15.500±0.150 | 0.01 | 15.35 | 15.65 | Linear height / CMM | 1
cnc44 | WPA827 | WP Body | OP1020 | 4 | Flatness | 39 | 0.050max. | 0.001 | 0 | 0.05 | Electronic Gauge | 2
cnc44 | WPA827 | WP Body | OP1020 | 5 | M.face finish- Ra | 41 | 3.200 max | 0.001 | 0 | 3.2 | Surf tester | 1
cnc44 | WPA827 | WP Body | OP1020 | 6 | Seal face Depth | 40 | 4.000±0.100 | ok | 3.9 | 4.1 | Depth gauge | 2
cnc44 | WPA827 | WP Body | OP1020 | 7 | Seal face finish- Ra |  | 1.600 max | 0.001 | 0 | 1.6 | Surf tester | 1
cnc44 | WPA827 | WP Body | OP1020 | 8 | Bore diameter <SC> | 27 | 29.923+0.019 | 0.001 | 29.923 | 0.019 | Air plug gauge | 2
cnc44 | WPA827 | WP Body | OP1020 | 9 | Perpendicularity | 29 | 0.100max. | 0.001 | 0 | 0.1 | CMM | 1
cnc44 | WPA827 | WP Body | OP1020 | 10 | Cylindricity | 31 | 0.01 max | 0.001 | 0 | 0.01 | Roundness Tester / CMM | 1
cnc44 | WPA827 | WP Body | OP1020 | 11 | B.Bore Roundness | 30 | 0.008max. | 0.001 | 0 | 0.008 | Air plug gauge / Roundness Tester | 1
cnc44 | WPA827 | WP Body | OP1020 | 12 | B.Bore Finish- Ra | 28 | 1.600max. | 0.001 | 0 | 1.6 | Surf tester | 1
cnc44 | WPA827 | WP Body | OP1020 | 13 | D.H distance (2 holes) |  | 41.80,28.50,43.50,15.0 | 0.001 | 41.8 | ok | CMM/ Position gauge | 1
cnc44 | WPA827 | WP Body | OP1020 | 14 | D.H diameter (2) | 26 | 8.300+0.150 | ok | 8.3 | 8.45 | Plug gauge | 2
cnc44 | WPA827 | WP Body | OP1020 | 15 | D.H Position | 43 | 0.30 max | 0.001 | 0 | 0.3 | CMM/ Position gauge | 1
cnc44 | WPA827 | WP Body | OP1020 | 16 | Total height | 38 | 47.500±0.200 | 0.001 | 47.3 | 47.7 | Linear height/ Depth gauge | 2
cnc44 | WPA827 | WP Body | OP1020 | 17 | M.H. Position | 42 | 0.5 | 0.001 | 0 | 0.5 | Position gauge | 2
cnc44 | WPA827 | WP Body | OP1020 | 18 | Ref. Height | 31 | 14.00 ± 0.29 | 0.01 | 13.71 | 14.29 | Vernier | 1
cnc44 | WPA827 | WP Body | OP1020 | 19 | Bearing bore chamfer length | 53 | 1.3 ± 0.5 | 0.001 | 0.8 | 1.8 | Contour | 1

## old
Date | Shift | M/c No | Part No | Part Name | Operation No | SI.NO | Characteristic (Parameter) | Class | SPEC | Lc | Control limit MIN | Control Limit MAX | Method of Checking | Freq. of Inspn. | Obeseved Reading |  | Status | Inspected by | Approved by
2026-06-04 | I | CNC80 | OP1010 | OP BODY | OP1030 | 1 | Crank Bore Diameter | SC | 39.300±0.200 | 0.001 | 39.1 | 39.5 | Air gauge | 4 |  |  | ok | naren | arul
2026-06-04 | I | CNC80 | OP1010 | OP BODY | OP1030 | 1 | Crank bore position(89.50/9.0) | SC | 0.2 |  |  |  | P.gauge/CMM | 1 |  |  | ok | naren | arul
2026-06-04 | I | CNC80 | OP1010 | OP BODY | OP1030 | 1 | Machining Ref(9places) | SC | 13±0.200 |  | 12.8 | 13.2 | Vernier | 2 | 60.88 | 60.89 | ok | naren | arul
2026-06-04 | I | CNC80 | OP1010 | OP BODY | OP1030 | 1 | Mtg.Face Flatness | SC | 0.06 |  | ok | ok | Tripad/CMM | 1 | ok | ok | ok | naren | arul
[9 empty] | 0.06 max |  | 0 | 0.06